## Instructions
Instructions:
Pooling Calculations Template for The ONE 16S NGS Kit
| Highest Endpoint Value: | 0
After completion of the PCR step in The One 16S kit protocol you will have end point fluorescent readings for each of your samples. This is a broad indicator of the concentration of the library you have generated from each sample. These data can be used to very simply calculate the correct volume of each sample to pool prior to sequencing.
This Excel tool automates that calculation for you:
1. Select "96 Samples" tab below.
2. Input your end point fluorescent reading figures for each of your samples into the pink cells, starting with D7.
3. The blue cells below, starting D19 will then show the volumes in microlitres of each library to pool into one tube.
4. The cell marked "Volume of magnetic beads to use (µL)" also shows you the volume of magnetic beads to use for the next clean up step.
What is the Multiplication factor?
Occasionally the total volume of your pool will be less than 100 µL. You need a pool of > 100 µL to work succesfully with the bead clean up step. If this happens you can alter the number in the pink multiplication factor cell. This is simply an arbitrary number that will increase the volume of all libraries in the pool proportionally in order to raise the total pool volume. You can set this multiplication factor to any number you choose in order to achieve a sensible final pool volume.

## 96 Samples
Pooling Calculations Template for The ONE 16S NGS Kit: 96 Samples
Input your sample end point fluorescent values here: | [16 empty] | Highest Endpoint Value: | 0
| 1 | 2 | 3 | 4 | 5 | 6 | 7 | 8 | 9 | 10 | 11 | 12 | Multiplication factor: | 2
A | 0 | 0 | 0 | 0 | 0 | 0 | 0 | 0 | 0 | 0 | 0 | 0
B | 0 | 0 | 0 | 0 | 0 | 0 | 0 | 0 | 0 | 0 | 0 | 0
C | 0 | 0 | 0 | 0 | 0 | 0 | 0 | 0 | 0 | 0 | 0 | 0
D | 0 | 0 | 0 | 0 | 0 | 0 | 0 | 0 | 0 | 0 | 0 | 0
E | 0 | 0 | 0 | 0 | 0 | 0 | 0 | 0 | 0 | 0 | 0 | 0
F | 0 | 0 | 0 | 0 | 0 | 0 | 0 | 0 | 0 | 0 | 0 | 0
G | 0 | 0 | 0 | 0 | 0 | 0 | 0 | 0 | 0 | 0 | 0 | 0
H | 0 | 0 | 0 | 0 | 0 | 0 | 0 | 0 | 0 | 0 | 0 | 0
Pool the following volumes (µL) of each sample*:
| 1 | 2 | 3 | 4 | 5 | 6 | 7 | 8 | 9 | 10 | 11 | 12 | Total pool volume (µL) | 0 | Volume of magnetic beads to use (µL) | 0
A | 0 | 0 | 0 | 0 | 0 | 0 | 0 | 0 | 0 | 0 | 0 | 0
B | 0 | 0 | 0 | 0 | 0 | 0 | 0 | 0 | 0 | 0 | 0 | 0 | If this number is below 100, increase the multiplication factor until the total pool volume is greater than 100 µL. You need at least 100 µL of pooled sample to proceed to the bead clean step
C | 0 | 0 | 0 | 0 | 0 | 0 | 0 | 0 | 0 | 0 | 0 | 0
D | 0 | 0 | 0 | 0 | 0 | 0 | 0 | 0 | 0 | 0 | 0 | 0
E | 0 | 0 | 0 | 0 | 0 | 0 | 0 | 0 | 0 | 0 | 0 | 0
F | 0 | 0 | 0 | 0 | 0 | 0 | 0 | 0 | 0 | 0 | 0 | 0
G | 0 | 0 | 0 | 0 | 0 | 0 | 0 | 0 | 0 | 0 | 0 | 0
H | 0 | 0 | 0 | 0 | 0 | 0 | 0 | 0 | 0 | 0 | 0 | 0
*Volume to add () = (Highest Sample Endpoint Value/Sample Endpoint Value) x R6